## Circuit BOM
Hop | Link Type | Circuit Type | Real-World Product / Carrier Examples | Medium | Connector | Transceiver / Optics | Primary Bandwidth | Backup Bandwidth | Est. Lead Time | Notes
Edge Pod → Comm Closet Pod | Primary | Business broadband / FTTP DIA + cellular failover | e.g. AT&T Business Fiber, Comcast Business, Deutsche Telekom, or local FTTH ISP; failover via Cradlepoint / Peplink 5G router | Copper (Cat6A) NUC-to-router; fiber ISP handoff | RJ45 (copper); LC duplex (ISP ONT) | Integrated NIC (copper); SFP (ONT, if fiber-fed) | 500 Mbps–1 Gbps symmetric | 50–100 Mbps (5G/LTE) | 1–3 weeks (standard business install) | WireGuard rides over whichever path is up; NUC has no true dual-homed NIC redundancy at L1, so failover is at the router/WAN edge
Comm Closet Pod → Equinix COLO A | Primary | Dedicated Internet Access (DIA), fiber | e.g. Lumen, Zayo, Cogent, GTT, or regional fiber carrier | Single-mode fiber (OS2) | LC duplex | SFP+ (10GBASE-LR) | 1–10 Gbps | 1 Gbps (diverse-carrier backup DIA) | 4–8 weeks (new fiber DIA build) | Public-internet-routed, WireGuard-encrypted; no private line required for Alpha phase
Equinix COLO A → OVH Cloud | Primary | DIA (default) or private interconnect via IX/Megaport where OVH peers | DIA: same carriers as above. Private option: Megaport Virtual Edge or an IX present in-building (e.g., DE-CIX, AMS-IX) to OVHcloud's network edge | Single-mode fiber (OS2) for private option; internet for DIA option | LC duplex | SFP+ (10GBASE-LR) or QSFP28 (100G) for private option | 1–10 Gbps | 1 Gbps backup DIA | 2–4 weeks (private) / 1–3 weeks (DIA) | Private interconnect avoids public internet entirely for this hop if OVH has a reachable port in the same facility
OVH Cloud → Equinix COLO B | Primary | DIA, fiber (OVH uplink or independent carrier) | OVHcloud's own uplink product, or independent carrier as above | Single-mode fiber / internet | LC duplex | SFP+ (10GBASE-LR) | 1–10 Gbps | 1 Gbps backup DIA | 2–4 weeks | WireGuard-encrypted regardless of underlying carrier
Equinix COLO A ↔ Equinix COLO B | Mesh backbone (redundant to the OVH path) | Equinix Fabric virtual connection (inter-metro) | Equinix Fabric (ordered directly, no third-party carrier needed) | Single-mode fiber to Fabric infrastructure | LC duplex / MPO (100G) | SFP+ or QSFP28 depending on port speed | 10–100 Gbps | n/a — this link is itself the redundancy for the OVH path | 1–2 weeks (Fabric port + virtual connection) | Private line riding Equinix's own backbone; still WireGuard-encrypted end to end for consistency with the zero-trust model
Edge Pod ↔ Equinix COLO A | Mesh redundancy (bypasses Comm Closet) | DIA over public internet | Same ISP/carrier as the Edge→Comm Closet primary, or a second provider | Fiber/broadband, internet-routed | RJ45 / LC (ISP-dependent) | Integrated NIC / SFP | 500 Mbps–1 Gbps | n/a (this is itself the backup path) | 1–3 weeks | Only needed if the Comm Closet pod is offline; low priority for initial buildout
Equinix COLO B → AWS Pod | Primary fork (1 of 5, parallel) | AWS Direct Connect (hosted connection via Equinix Fabric) | AWS Direct Connect + “Fabric to AWS” quick connect | Single-mode fiber cross-connect within the IBX | LC duplex | SFP+ (10G) or QSFP28 (100G) | 1–10 Gbps (VLAN-tagged virtual interface) | n/a — backed by COLO A↔hyperscaler mesh link below | 1–2 weeks (Fabric) vs. 4+ weeks (AWS dedicated connection) | Physically one Equinix Fabric port at COLO B serves all 5 hyperscaler virtual circuits below — see Note 1
Equinix COLO B → Azure Pod | Primary fork (1 of 5, parallel) | Azure ExpressRoute (via Equinix Fabric) | Azure ExpressRoute + Equinix Fabric | Single-mode fiber cross-connect within the IBX | LC duplex | SFP+ (10G) or QSFP28 (100G) | 1–10 Gbps (VLAN-tagged) | n/a — see mesh link below | 1–2 weeks (Fabric) | Shares the same physical Fabric port as the other 4 hyperscaler circuits — see Note 1
Equinix COLO B → GCP Pod | Primary fork (1 of 5, parallel) | Google Cloud Partner Interconnect (via Equinix Fabric) | Google Cloud Interconnect (Partner) + Equinix Fabric | Single-mode fiber cross-connect within the IBX | LC duplex | SFP+ (10G) or QSFP28 (100G) | 1–10 Gbps (VLAN-tagged) | n/a — see mesh link below | 1–2 weeks (Fabric) | Shares the same physical Fabric port as the other 4 hyperscaler circuits — see Note 1
Equinix COLO B → IBM Cloud Pod | Primary fork (1 of 5, parallel) | IBM Cloud Direct Link Connect (via Equinix Fabric) | IBM Cloud Direct Link + Equinix Fabric | Single-mode fiber cross-connect within the IBX | LC duplex | SFP+ (10G) or QSFP28 (100G) | 1–10 Gbps (VLAN-tagged) | n/a — see mesh link below | 1–2 weeks (Fabric) | Shares the same physical Fabric port as the other 4 hyperscaler circuits — see Note 1
Equinix COLO B → DigitalOcean Pod | Primary fork (1 of 5, parallel) | DIA over public internet | No native private on-ramp product exists for DigitalOcean; standard DIA carrier as above | Single-mode fiber / internet | LC duplex | SFP+ (10GBASE-LR) | 1–10 Gbps | 1 Gbps backup DIA | 1–3 weeks | The one fork leg that cannot use a private Fabric virtual circuit — stays internet-routed, WireGuard-encrypted
Hyperscaler Pods ↔ Equinix COLO A | Mesh redundancy (×5, one per cloud pod) | Second Equinix Fabric virtual connection, sourced from COLO A instead of COLO B | Same Fabric/on-ramp products as the COLO B forks above | Single-mode fiber cross-connect within COLO A | LC duplex | SFP+ or QSFP28 | 1–10 Gbps | n/a (this is itself the backup) | 1–2 weeks | Survives a COLO B outage; not needed on day one — recommended for phase 2 of the Alpha build
Note 1: one physical Equinix Fabric port at COLO B, four (or five, incl. the mesh-redundant path) software-defined virtual circuits — this is the normal Equinix Fabric consumption model, not a design shortcut.

## Hardware BOM
Site Type | Item | Qty | Form Factor | Purpose / Notes
EDGE POD
Edge Pod | Intel NUC (cluster node) | 3 | Mini-PC, shelf-mount | Edge compute cluster; odd node count for quorum
Edge Pod | Managed switch, 2.5GbE, 8-port | 1 | Desktop/DIN-rail | Local NUC interconnect
Edge Pod | Cellular failover router (5G/LTE) | 1 | Desktop/DIN-rail | WAN backup path; auto-failover
Edge Pod | Small UPS (600VA) | 1 | Desktop | Ride-through for brief utility interruptions
Edge Pod | Tamper-evident enclosure | 1 | Wall-mount or lockable shelf | Physical security — feeds device-posture PEP on tamper event
COMM CLOSET POD
Comm Closet Pod | Nutanix NX node | 3 | 1U–2U each | On-prem hyperconverged cluster (AHV+CVM)
Comm Closet Pod | ToR switch, 10GbE, 24-port | 1 | 1U | Cluster + WAN uplink aggregation
Comm Closet Pod | Patch panel, Cat6A, 24-port | 1 | 1U | Structured copper cabling
Comm Closet Pod | WireGuard gateway / firewall appliance | 2 | 1U each | HA pair — mesh tunnel termination + PEP
Comm Closet Pod | UPS (1500VA) | 1 | Rack-mount, 2U–3U | Local power ride-through
Comm Closet Pod | DIA circuit demarc / ONT | 2 | Wall-mount | 1 primary + 1 diverse-carrier backup
Comm Closet Pod | Open-frame rack, 12U–24U | 1 | Wall-mount or floor-standing | Houses all of the above
EQUINIX COLO (PER CABINET — A AND B IDENTICAL SPEC)
Equinix COLO A / B | Nutanix NX node | 4 | 2U–4U each | Colo hyperconverged cluster
Equinix COLO A / B | ToR switch, 25/100GbE (redundant pair) | 2 | 1U each | Dual-homed cluster uplinks, no single point of failure
Equinix COLO A / B | Fiber patch panel, LC, 24-port | 1 | 1U | Cross-connect termination
Equinix COLO A / B | Equinix Fabric port, dedicated | 2 | N/A (facility-provided) | 1 primary + 1 for the redundant virtual connections in the Circuit BOM
Equinix COLO A / B | Vertical PDU, metered (A feed) | 1 | 0U, rail-mount | Redundant power feed A
Equinix COLO A / B | Vertical PDU, metered (B feed) | 1 | 0U, rail-mount | Redundant power feed B
Equinix COLO A / B | Vertical cable manager | 2 | 0U, rail-mount | Fiber/copper cable management
Equinix COLO A / B | Cabinet / cage, 42U | 1 | Facility-provided | Houses all of the above; badge + biometric access per Equinix facility standard

## Notes & Assumptions
Notes & Assumptions — Alpha-Phase Hybrid Cloud Mesh, Physical Layer BOM
1. Site names (Edge Pod, Comm Closet Pod, Equinix COLO A/B, OVH Cloud, and the five hyperscaler pods) are illustrative labels, matching the logical network diagrams delivered earlier — no real facility codes, addresses, or metros are implied.
2. Carrier and product names (Lumen, Zayo, Cogent, GTT, AT&T, Comcast, Deutsche Telekom, Megaport, DE-CIX/AMS-IX, AWS Direct Connect, Azure ExpressRoute, Google Cloud Partner Interconnect, IBM Cloud Direct Link, Equinix Fabric) are real, current products/companies cited as representative options for procurement — not a commitment to any specific vendor. Get competing quotes before ordering.
3. Bandwidth figures are Alpha-phase starting points sized for a proof-of-concept/production-pilot workload, not a capacity-planned figure. Validate against actual application throughput and quantum-datacenter data volumes (see the companion Quantum Datacenter architecture) before final circuit sizing.
4. Lead times are typical industry ranges as of this writing and vary by carrier, metro, and whether new fiber construction is required; treat them as planning-level, not contractual.
5. DigitalOcean is the one fork leg with no private/dedicated interconnect product as of this writing — it remains internet-routed and WireGuard-encrypted even in a fully built-out production topology.
6. The Equinix COLO A ↔ COLO B mesh backbone (Equinix Fabric inter-metro virtual connection) is the recommended redundant path for the OVH leg; it is a private line riding Equinix's backbone, not the public internet, and is still WireGuard-encrypted end to end for consistency with the zero-trust model documented in the companion Word document.
7. This workbook covers the physical/circuit and hardware layer only. For AS numbers, IPv6 addressing, WireGuard key management, and the zero-trust policy model, see hybrid-cloud-mesh-network-diagram.html and Alpha-Phase-Hybrid-Cloud-Mesh-Architecture.docx from the same design set.
Summary (live formulas — recalculate if rows are added/removed):
Total circuit hops listed: | 12
Total hardware line items: | 20