## README
MG-C1 ENERGY TRANSFORMER - BILL OF MATERIALS
Flux-modulated magnetic gear stage (MG-1) driven as a human/low-speed charging generator
Revision | 0.1 - companion to MG-1_drawing_set.pdf (15 sheets) and the MG1_*.scad parametric source
Programme | CBJG LLC · Benchtop Motor Program. SAFE-01 reset semantics per GitHub issue #14 (canonical).
Status | BENCH INSTRUMENT + demonstrator. Not a product. Not for production.
What this builds | A hand-crank (or slow wind / low-head flow) charger. The slow, high-torque input turns the
MG-1 low-speed port; MG-1 steps speed UP 4.5:1 into a low-kV hub motor used as a generator;
a 3-phase bridge, a buck-boost charge controller and a LiFePO4 buffer pack feed a USB-PD port.
Honest headline | ~12 W at the USB-C port at a 90 rpm crank. See the 'Energy budget' tab - it is a live model.
What limits it | NOT the operator. Sustained one-hand cranking is 54 +/- 14 W (Jansen & Slob, 2003).
MG-1's pull-out torque caps mechanical input at ~23 W at 90 rpm. The gear is the bottleneck.
Torque scales with active volume at 12-20 N.m/L, so more power means a physically bigger gear.
No over-unity | P_out <= P_in at all times. Gate 4 (sheet 12) is a MANDATORY falsification test:
three ports measured, cells cross-calibrated and SWAPPED between ports. Required result:
no excess energy. Any reading suggesting otherwise is an instrumentation error, and the
three-port method exists specifically so that error has nowhere to hide.
Build tiers | CHG = everything needed to build and run the charger
INST = adds the three-port instrumentation for Gates 1-4
OPT = variant sweeps (V2/V3 pole pieces), the designed power board, rotary torque sensors
Cost basis | USD, mid-2026, single-unit hobby quantities unless a pack size is stated. Prices move;
the 'Unit cost' column is an input, not a fact. Sources for the researched lines are on
the 'Sources' tab. Freight, tax and contingency rates are assumptions on 'Roll-up'.
Printed parts | Costed by filament mass against a single rate cell on 'Roll-up'. PETG or ASA. NEVER PLA:
PLA creeps at 55 C, a crept air gap is a rotor crash.
Critical BOM note | Line C1 - the 22 pole-piece bolts MUST be plain low-carbon steel. A2/A4 stainless is
austenitic and near-non-magnetic; fit it and the gear makes almost no torque.

## BOM
MG-C1 BILL OF MATERIALS - all line items
Printed-part unit costs are formulas: mass(g)/1000 x the filament rate on Roll-up!C7.
Sect | Ref | Item | Spec / part number | Qty | Unit | Unit cost (USD est.) | Extended (USD) | Tier | Supplier | Notes
A | PRINTED PARTS (PETG or ASA - never PLA)
A | A1 | HS rotor carrier | MG1_rotor.scad, which="hs", 8 thk, d120 | 1 | ea | 2.09 | 2.09 | CHG | self-printed | 95 g. Pockets UP, 100% infill under pockets.
A | A2 | LS rotor carrier | MG1_rotor.scad, which="ls", 8 thk, d120 | 1 | ea | 2.09 | 2.09 | CHG | self-printed | 95 g. Metal hub insert or through-pin at the shaft.
A | A3 | Modulator plate + reaction arm | MG1_modulator.scad, variant=1, 12 thk | 1 | ea | 3.3 | 3.3 | CHG | self-printed | 150 g. Arm SOLID, 6 perimeters - it is a measurement datum.
A | A4 | Frame end plate | MG1_frame.scad, part="frame", 6 thk | 2 | ea | 1.43 | 2.86 | CHG | self-printed | 65 g each. Bearing seat takes a bonded steel sleeve.
A | A5 | Gap shim, trial only | MG1_frame.scad, part="shim", 0.10 | 6 | ea | 0.044 | 0.264 | OPT | self-printed | 2 g each. Trial fit only - real sweep uses metal shim stock.
A | A6 | Crank housing + pillow-block mount | derived from frame plate PCD | 1 | set | 3.96 | 3.96 | CHG | self-printed | 180 g.
A | A7 | Burst shroud frame | holds the polycarbonate window | 1 | ea | 2.64 | 2.64 | CHG | self-printed | 120 g. Interlock switch pocket moulded in.
A | A8 | Assembly jig plates | threaded-rod walk-in jig, sheet 3 step 7 | 2 | ea | 0.66 | 1.32 | CHG | self-printed | 60 g total.
A | A9 | Generator mount cradle | 6.5in hub motor stator clamp | 1 | ea | 3.08 | 3.08 | CHG | self-printed | 140 g.
B | MAGNETS & BONDING
B | B1 | Neodymium block magnet | N42 nickel, 20 x 10 x 5 mm, Q-20-10-05-N | 45 | ea | 1.4 | 63 | CHG | supermagnete | 38 used (20 HS + 18 LS) + 7 spares. EUR1.26 ea from 40 pcs.
B | B2 | Magnet keeper / storage box | steel-lined, separated cells | 1 | ea | 8 | 8 | CHG | generic | Loose N42 blocks are projectiles. Store separated.
B | B3 | Cyanoacrylate, thick gel | 20 g | 2 | ea | 7 | 14 | CHG | generic | Seat DRY and probe polarity BEFORE any adhesive.
B | B4 | CA activator | 150 ml | 1 | ea | 8 | 8 | CHG | generic
B | B5 | Isopropyl alcohol | 500 ml, pocket prep | 1 | ea | 6 | 6 | CHG | generic
C | GAP-CRITICAL METAL, FASTENERS & SHAFTING
C | C1 | Pole-piece bolt | M8 x 25, grade 4.8 LOW-CARBON STEEL, plain | 26 | ea | 0.35 | 9.1 | CHG | fastener supplier | CRITICAL: must be magnetic plain steel. A2/A4 stainless is austenitic and near-non-magnetic - it will produce almost zero torque.
C | C2 | M8 flat washer | plain steel | 26 | ea | 0.05 | 1.3 | CHG | fastener supplier
C | C3 | Tie rod stock | M5 x 1000 threaded rod, A2 stainless | 1 | ea | 6 | 6 | CHG | fastener supplier | Cut 4 x 53.6 mm. Stainless is fine here - it sits outside the flux path.
C | C4 | M5 nyloc nut | A2 | 16 | ea | 0.12 | 1.92 | CHG | fastener supplier
C | C5 | Aluminium standoff tube | 9.0 OD x 5.3 ID x 300 mm | 1 | ea | 9 | 9 | CHG | metal supplier | Cut 4 x 41.6 mm. THESE set the two 0.80 mm air gaps, not the plastic.
C | C6 | Deep-groove ball bearing | 608ZZ, 8 x 22 x 7, 10-pack | 1 | pk | 20.65 | 20.65 | CHG | Amazon (NSK) | 4 used, 6 spare. USD2.07 each.
C | C7 | Steel bearing sleeve | 22.0 OD, 1.2 wall, 30 mm long | 2 | ea | 12 | 24 | CHG | metal supplier | Bonded into the printed seat. NEVER run a 608 directly in plastic.
C | C8 | Ground shaft | d8 h6 x 100 mm, 1045 or stainless | 2 | ea | 7 | 14 | CHG | metal supplier | HS shaft to generator, LS shaft to crank.
C | C9 | Key steel | 3 x 3 x 100 mm | 1 | ea | 4 | 4 | CHG | metal supplier
C | C10 | Shim stock assortment | brass/steel 0.05-0.20 mm | 1 | set | 12 | 12 | CHG | metal supplier | The real Gate 1 gap sweep: 0.60/0.80/1.00/1.20.
C | C11 | M3 mild steel rod | 3 mm x 1 m, for V2 bundled pole pieces | 1 | ea | 5 | 5 | OPT | metal supplier | V2 variant: 11 x 7-off M3 bundles, ~7x lower eddy loss.
C | C12 | Laminated steel sheet | 0.35 mm, 100 x 100, for V3 pole pieces | 1 | ea | 18 | 18 | OPT | metal supplier | V3 variant: stacked laminations, approaches literature loss.
D | DRIVE, CRANK, GENERATOR & GUARDING
D | D1 | Hub motor used as PMSG | 6.5in hoverboard hub motor, 36 V 250 W class | 1 | ea | 106.99 | 106.99 | CHG | Monster Scooter Parts | kV ~13.4 rpm/V from vehicle data - very low kV is exactly what a slow charger needs. AliExpress ~USD70 alternative.
D | D2 | Hand crank arm | 150 mm, rotating knob, d8 bore | 1 | ea | 14 | 14 | CHG | generic | 150 mm x 16 N of hand force = 2.4 N.m, the design point.
D | D3 | Pillow block bearing | KFL08 flange, d8 | 2 | ea | 6 | 12 | CHG | generic | Carries crank side load off the printed plate.
D | D4 | Flexible jaw coupling | 8 mm - 8 mm, backlash-free | 2 | ea | 8 | 16 | CHG | generic | Isolates shaft misalignment from the air gap.
D | D5 | Aluminium extrusion | 2020 T-slot, 1 m | 2 | ea | 9 | 18 | CHG | generic | Bench frame.
D | D6 | Bracket + T-nut set | 2020 corner brackets, M5 | 1 | set | 14 | 14 | CHG | generic
D | D7 | Polycarbonate sheet | 3 mm, 300 x 300, burst shroud window | 1 | ea | 18 | 18 | CHG | plastics supplier | PC, not acrylic. Acrylic shatters.
D | D8 | Shroud position switch | SPDT roller lever, NC wiring | 1 | ea | 6 | 6 | CHG | generic | Wires into the SAFE-01 enclosure interlock (issue #14 canonical).
D | D9 | Baseboard | 18 mm ply, 400 x 300 | 1 | ea | 10 | 10 | CHG | generic
E | ENERGY TRANSFORMER - POWER CONVERSION CHAIN
E | E1 | Schottky rectifier diode | MBR20100CT TO-220, 3-phase bridge | 6 | ea | 0.9 | 5.4 | CHG | Mouser/DigiKey | Tier A bridge. At ~30 V bus the 2 x 0.4 V drop costs only ~3%.
E | E2 | Heatsink + insulator kit | TO-220, 6 off | 1 | set | 7 | 7 | CHG | Mouser/DigiKey
E | E3 | Ideal-diode bridge controller | LT4320IDD-1, 3 off for 3-phase | 3 | ea | 4.07 | 12.21 | OPT | Analog Devices | Tier B upgrade. ~99.5% vs ~84% for a diode bridge at low line voltage. Only worth it if the bus falls below ~10 V.
E | E4 | N-channel MOSFET | 40 V logic-level, low Rds(on), for E3 | 6 | ea | 1.2 | 7.2 | OPT | Mouser/DigiKey
E | E5 | Bulk electrolytic capacitor | 470 uF 63 V, low ESR | 2 | ea | 2.5 | 5 | CHG | Mouser/DigiKey | Ripple smoothing only. NOT an energy sink - see E13.
E | E6 | Transient clamp | SMBJ33A TVS + MOV | 1 | set | 2 | 2 | CHG | Mouser/DigiKey | Crank stalls and rotor slip make fast dV/dt events.
E | E7 | Buck-boost charge controller | LTC4020EUHF, 4.5-55 V in, up to 55 V out | 1 | ea | 6.79 | 6.79 | OPT | Analog Devices | Tier B designed board. USD6.79 at 1ku list.
E | E8 | Buck-boost MPPT charge module | DC 8-60 V in, CC/CV out, adjustable | 1 | ea | 16 | 16 | CHG | generic module | Tier A. Buy this first; design E7 only after Gate 3.
E | E9 | LiFePO4 buffer pack | 4S1P 18650/26650, 12.8 V 3 Ah, ~38 Wh | 1 | ea | 34 | 34 | CHG | generic | MANDATORY, not optional. A phone will not negotiate charge from a fluctuating hand-crank source. The cell decouples them.
E | E10 | BMS | 4S LiFePO4, 20 A, balance + protect | 1 | ea | 9 | 9 | CHG | generic
E | E11 | USB-PD source board | 12 V in, 20-45 W PD 3.0 out, USB-C | 1 | ea | 12 | 12 | CHG | generic | A PD SOURCE, not a 'trigger'/'decoy' sink board. Those are the opposite direction.
E | E12 | Panel volt/amp meter | 0-100 V / 0-10 A, bus monitor | 1 | ea | 8 | 8 | CHG | generic
E | E13 | Dump / brake resistor | 10 ohm 50 W, chassis mount | 1 | ea | 6 | 6 | CHG | Mouser/DigiKey | Regen pushes the bus ABOVE nominal. The capacitor bank is not a sink.
E | E14 | Dump chopper | N-FET + comparator + gate resistor | 1 | set | 4 | 4 | CHG | Mouser/DigiKey
E | E15 | Fuse holder + fuse | inline blade, 10 A | 1 | set | 4 | 4 | CHG | generic | At the +ve terminal, per the existing build gate.
E | E16 | Reverse-block diode | Schottky 60 V 5 A, buffer isolation | 2 | ea | 1 | 2 | CHG | Mouser/DigiKey
E | E17 | Connector set | XT60 pair + Anderson PP15 | 1 | set | 8 | 8 | CHG | generic
E | E18 | Silicone wire + heatshrink | 18 AWG, 5 m, assorted shrink | 1 | set | 10 | 10 | CHG | generic
E | E19 | Enclosure | ABS 200 x 120 x 75, IP54 | 1 | ea | 16 | 16 | CHG | generic
E | E20 | PCB | 2-layer, 100 x 80, 5 off | 1 | pk | 12 | 12 | CHG | JLCPCB/PCBWay
E | E21 | Mode switch | 3-position: OFF / CHARGE / LOAD | 1 | ea | 4 | 4 | CHG | generic
E | E22 | Pack thermistor | 10k NTC, bonded to the buffer pack | 1 | ea | 2 | 2 | CHG | generic
F | INSTRUMENTATION (Gates 1-4, three-port energy balance)
F | F1 | Load cell | 5 kg straight bar + HX711 amplifier | 3 | ea | 9 | 27 | INST | generic | Reaction-arm and torque-arm method. tau = F x r.
F | F2 | Inline rotary torque sensor | 0-5 N.m, +/-0.5% FS | 2 | ea | 260 | 520 | OPT | instrument supplier | The correct instrument, and the single biggest cost in the programme. Start with F1 and upgrade at Gate 3.
F | F3 | Magnetic rotary encoder | AS5047P breakout, SPI | 2 | ea | 18 | 36 | INST | generic | Slip observer: compare w_ls against w_hs / 4.5.
F | F4 | Current sense amplifier | INA240A2 breakout | 3 | ea | 7 | 21 | INST | generic
F | F5 | Thermistor | 10k NTC on an outer M8 bolt head | 3 | ea | 2 | 6 | INST | generic | T_mod is a real logged channel, and the eddy-heating witness.
F | F6 | MCU board | STM32G474 - EXISTING CBJG hardware | 1 | ea | 0 | 0 | INST | already owned | Reuse, do not redesign. No new silicon required.
F | F7 | SD logging module | SPI, 10 kHz sample target | 1 | ea | 6 | 6 | INST | generic
F | F8 | Dead-weight calibration set | 0.5 / 1 / 2 kg, class M1 | 1 | set | 28 | 28 | INST | instrument supplier | Both cells calibrated against the SAME reference, then SWAPPED between ports at Gate 4.
F | F9 | Optical tachometer | photo-interrupter + slotted disc | 2 | ea | 8 | 16 | INST | generic | Independent speed check on the encoders.
G | CONSUMABLES, TOOLING & SAFETY
G | G1 | PETG filament | 1 kg spool | 2 | ea | 22 | 44 | CHG | generic | ~900 g of parts. Budget for reprints - you will reprint.
G | G2 | ASA filament | 1 kg spool | 1 | ea | 28 | 28 | OPT | generic | If ambient or modulator temperature exceeds PETG's comfort band.
G | G3 | Magnetic pole probe | Mark II Magnaprobe | 1 | ea | 30 | 30 | CHG | Indigo Instruments | Confirms every block's polarity before bonding. The #1 build failure is one reversed block.
G | G4 | Hall probe module | A1302 / A1324 breakout | 1 | ea | 6 | 6 | CHG | generic | Quantitative check to back up the probe.
G | G5 | Torque wrench | 1-6 N.m, 1/4in drive | 1 | ea | 32 | 32 | CHG | generic | Modulator bolts go to SNUG only - the plate is plastic.
G | G6 | Feeler gauge set | 0.02-1.00 mm | 1 | set | 9 | 9 | CHG | generic | Air-gap verification at four points per gap.
G | G7 | Torque arm / breakaway wrench | 0-5 N.m dial, Gate 1 static pull-out | 1 | ea | 45 | 45 | CHG | generic | Gate 1: measure breakaway torque and angle, 10 repeats.
G | G8 | Threaded rod, long | M5 x 300, 4 off, assembly jig | 1 | set | 8 | 8 | CHG | fastener supplier | Diagonal pairs, a quarter turn at a time. An unrestrained rotor free-flies.
G | G9 | Threadlocker | Loctite 243, 10 ml | 1 | ea | 9 | 9 | CHG | generic
G | G10 | IR thermometer | -50 to 380 C | 1 | ea | 18 | 18 | CHG | generic | Frame temperature exit criterion is < 50 C.
G | G11 | PPE | safety glasses + nitrile gloves | 1 | set | 12 | 12 | CHG | generic | Neodymium chips are sharp and the dust is flammable.
G | G12 | Ferrofluid, QC use only | EFH1 class, 10 ml | 1 | ea | 30 | 30 | CHG | Ferrotec / educational | Polarity MAPPING, never in the gap. A thin film on a PET transparency over the assembled rotor face images all 20 (HS) or 18 (LS) poles at once; a reversed block breaks the alternation visibly. Per MG-3: do NOT flood the air gaps.

## Roll-up
COST ROLL-UP
Assumptions
Filament rate | $/kg | 22 |  |  | PETG, 1 kg spool. Drives every printed-part unit cost.
Freight | % of subtotal | 8% |  |  | Many small suppliers; assume 8%.
Sales tax | % of subtotal | 8.25% |  |  | TX combined rate assumed - VERIFY for your address.
Contingency | % of subtotal | 12% |  |  | Reprints, one cooked module, a shorted FET.
EUR to USD | rate | 1.09 |  |  | Used for the supermagnete magnet price.
Subtotal by section
A PRINTED PARTS (PETG or ASA - never PLA) |  | 21.604
B MAGNETS & BONDING |  | 99
C GAP-CRITICAL METAL, FASTENERS & SHAFTING |  | 124.97
D DRIVE, CRANK, GENERATOR & GUARDING |  | 214.99
E ENERGY TRANSFORMER - POWER CONVERSION CHAIN |  | 192.6
F INSTRUMENTATION (Gates 1-4, three-port energy balance) |  | 660
G CONSUMABLES, TOOLING & SAFETY |  | 271
ALL LINE ITEMS |  | 1584.164
Build tiers
Tier | Scope | Hardware subtotal | + freight & tax | + contingency | DELIVERED TOTAL | What you get
1 | CHARGER | 846.7 | 984.2888 | 1085.8927 | 1085.8927 | Working charger: prints, magnets, metal stack, generator, crank, guarding, power chain, core tooling.
2 | INSTRUMENTED | 986.7 | 1147.0387 | 1265.4427 | 1265.4427 | Adds three-port sensing, encoders, logging and dead-weight calibration - Gates 1-4 become runnable.
3 | FULL RESEARCH | 1584.164 | 1841.5907 | 2031.6903 | 2031.6903 | Adds V2/V3 pole-piece sweep, the LTC4020/LT4320 designed board, and rotary torque sensors.
Note | Tier 3 is dominated by ONE line: F2, the pair of rotary torque sensors. Start on Tier 2 load cells, upgrade at Gate 3 only if the load-cell uncertainty band is too wide to close the energy balance.

## Energy budget
ENERGY BUDGET - live model
Change the blue input cells. Everything else is a formula. No hardcoded results.
Inputs
Crank torque at LS port | N.m | 2.4 |  |  | Design point. 150 mm crank arm x ~16 N of hand force.
Crank speed at LS port | rpm | 90 |  |  | Comfortable sustained one-hand cranking band is 60-120 rpm.
Gear ratio ¦G¦ | - | 4.5 |  |  | p_out/p_in = 9/2. Counter-rotating.
Generator kV | rpm/V | 13.4 |  |  | 6.5in hub motor, derived from 165 mm wheel at ~15 km/h on 36 V.
MG-1 LS pull-out, low | N.m | 1.8 |  |  | 12 N.m/L on 0.150 L active volume.
MG-1 LS pull-out, high | N.m | 3 |  |  | 20 N.m/L on 0.150 L active volume.
Derived operating point
LS angular velocity | rad/s | 9.4248
Mechanical input power | W | 22.6195 |  |  | tau x omega at the crank. THIS is the ceiling, not the operator.
HS shaft speed | rpm | 405 |  |  | Into the generator.
HS shaft torque | N.m | 0.53333
Generator line back-EMF | V | 30.2239 |  |  | Sets the rectifier and buck-boost input window.
Modulator field frequency | Hz | 74.25 |  |  | 550 Hz at 3000 rpm HS scales linearly with speed.
Eddy loss vs rated speed | x | 1.823% |  |  | Loss scales as f^2 - the charger runs in the gear's best loss regime.
Conversion chain
Stage | Efficiency | Loss (W) | Power out (W) |  | Why this number
Magnetic gear MG-1, V1 solid bolts | 90% | 2.2619 | 20.3575 |  | At 90 rpm crank the modulator field is only ~74 Hz. Eddy loss scales as f^2, so it is ~1.8% of the rated-speed figure. Bearing and magnet drag dominate here.
Hub motor as PMSG at ~405 rpm | 75% | 5.0894 | 15.2681 |  | Copper-loss dominated at low speed: back-EMF is small relative to winding resistance. This is the worst stage in the chain.
3-phase Schottky bridge, ~30 V bus | 97% | 0.45804 | 14.8101 |  | 2 x 0.4 V drop on a 30 V bus. Swap to LT4320 ideal-diode bridge only if the bus falls below ~10 V.
Buck-boost charge controller | 93% | 1.0367 | 13.7734 |  | MPPT-style CC/CV into the buffer pack. Module (Tier A) or LTC4020 board (Tier B).
LiFePO4 buffer pack round trip | 94% | 0.8264 | 12.947 |  | The cost of decoupling an intermittent source from a device that demands a stable one. Not optional.
USB-PD source stage | 93% | 0.90629 | 12.0407 |  | 12.8 V pack to 5/9/12 V PD. A real PD source, not a trigger board.
OVERALL | 53.23% | 10.5788 | 12.0407 |  | Watts delivered at the USB-C port.
What that actually charges
Device | Capacity (Wh) | Cranking hours
Phone, 4000 mAh at 3.85 V | 15.4 | 1.279
Tablet | 25 | 2.0763
20 000 mAh power bank | 74 | 6.1458
Laptop, small | 50 | 4.1526
Output band at the pull-out limits
At LS pull-out low | 16.9646 | 9.0305 |  |  | Mechanical W in (col C) -> USB W out (col D). Exceed pull-out and the gear simply slips - it cannot shear a tooth.
At LS pull-out high | 28.2743 | 15.0509 |  |  | Mechanical W in (col C) -> USB W out (col D). Exceed pull-out and the gear simply slips - it cannot shear a tooth.
Scaling: torque is proportional to active volume at 12-20 N.m/L
Active volume (L) | LS torque low (N.m) | LS torque high (N.m) | Mech W at set rpm, low | Mech W high
0.15 | 1.8 | 3 | 16.9646 | 28.2743
0.3 | 3.6 | 6 | 33.9292 | 56.5487
0.5 | 6 | 10 | 56.5487 | 94.2478
1 | 12 | 20 | 113.0973 | 188.4956
0.150 L is MG-1 as drawn. Want 50 W at the port? That needs roughly a 0.4-0.5 L active volume, i.e. a physically larger gear - not a better winding.

## Sources
SOURCES
Researched lines only. Unsourced prices are engineering estimates and are labelled as such.
BOM ref / claim | Source | URL
B1 magnet price and spec | supermagnete Q-20-10-05-N, N42 20x10x5, EUR1.26 ea from 40 pcs | https://www.supermagnete.de/eng/block-magnets-neodymium/block-magnet-20mm-10mm-5mm_Q-20-10-05-N
C6 bearing price | NSK 608ZZ 10-pack, USD20.65 (USD2.07 ea), Amazon | https://www.amazon.com/dp/B07P4NQZ8Q
D1 hub motor price | Hub motor for 6.5in hoverboards, USD106.99, Monster Scooter Parts | https://monsterscooterparts.com/products/hub-motor-for-self-balancing-hoverboards-with-6-5-tires
E3 LT4320 price + spec | Analog Devices LT4320 ideal diode bridge controller, from USD4.07 at 1ku | https://www.analog.com/en/products/lt4320.html
E3 bridge efficiency | LT4320 3-phase demo: 84% for a diode bridge vs 97% for the ideal diode bridge at 5 VAC L-N, 25 A | https://www.analog.com/media/en/technical-documentation/user-guides/dc2465af.pdf
E7 LTC4020 price + spec | Analog Devices LTC4020, 4.5-55 V in, buck-boost multi-chemistry charger, from USD6.79 at 1ku | https://www.analog.com/en/products/ltc4020.html
Human input power | Jansen & Slob, 'Human power: comfortable one-hand cranking', ICED 2003 - sustained 54 +/- 14 W | https://www.designsociety.org/download-publication/23972/human_power_comfortable_one-_hand_cranking
G3 polarity probe | Indigo Instruments Mark II Magnaprobe - confirms magnets are positioned with poles pointing correctly | https://www.indigoinstruments.com/magnets/rare_earth/blocks/ndfeb-block-magnet-20x10x5mm-44251-5.html
Torque density basis | Sheffield PDD thesis: PDD 60-90 N.m/L air-cooled vs 10-30 for conventional PM machines | https://etheses.whiterose.ac.uk/id/eprint/24379/1/PhD_Main_DOC_v64_Final_with_Appendix_corrected.pdf
Gear topology | Atallah & Howe, flux-modulated magnetic gear, J. Magn. Magn. Mater. | https://www.sciencedirect.com/science/article/abs/pii/S0304885303022182
Torque-fuse precedent | Magnomatics Pseudo Direct Drive - inherent torque limit, <60% size/mass of a PM machine | https://www.magnomatics.com/technology/pseudo-direct-drive